## Sheet1
Bill of Materials
Project Name: | TPS26631 E-Fuse Breakout.PrjPcb
Part Number | Designator | Manufacture | Manufacture Part Number | Supplier | Supplier Part Number | Supplier Unit Price | Quantity
DesignItemId | Designator | Manufacturer 1 | Manufacturer Part Number 1 | Supplier 1 | Supplier Part Number 1 | Supplier Unit Price 1 | Quantity
[Cap] Thru-Hole 1000uF 20% 35V | C1 | Rubycon | 35PK1000MEFC10X20 | DigiKey | 1189-1742-ND | 0.85 | 1
[Cap] 4mm 1uF 20% 100V | C2 | Wurth Elektronik | 865080840001 | DigiKey | 732-865080840001CT-ND | 0.18 | 1
[Cap] 0603 0.1uF 10% 50V | C3 | Samsung Electro-Mechanics | CL10B104KB8NNNC | DigiKey | 1276-1000-6-ND |  | 1
[TVS] 36Vnom 40Vclamp_max | D1 | Littelfuse | SMCJ36CA | DigiKey | SMCJ36CALFDKR-ND | 1.03 | 1
[Header] 1x4 Male | H1, H2 | [5 empty] | 2
[NMOS] SMD 100V 50A 14.5mOhm | Q1 | Texas Instruments | CSD19537Q3 | DigiKey | 296-44351-6-ND | 1.88 | 1
[NMOS] SMD 50V 220mA 3Ohm | Q2 | onsemi | BSS138 | DigiKey | BSS138DKR-ND | 0.32 | 1
[24k] SMD 0603 1% 1/10W | R1 | Yageo Group | RC0603FR-1324KL | DigiKey | 13-RC0603FR-1324KLCT-ND | 0.11 | 1
[499k] SMD 0603 1% 1/8W | R2 | Vishay | CRCW0603499KFKEA | DigiKey | 541-499KHDKR-ND | 0.1 | 1
[681k] SMD 0603 1% 1/10W | R3 | Yageo Group | RT0603FRE07681KL | DigiKey | 13-RT0603FRE07681KLCT-ND | 0.1 | 1
[56k] SMD 0603 1% 1/10W | R4 | TE Connectivity | CRGCQ0603F56K | DigiKey | A129709CT-ND | 0.1 | 1
[8.25k] SMD 0603 1% 1/10W | R5 | Yageo Group | AF0603FR-078K25L | DigiKey | 13-AF0603FR-078K25LCT-ND | 0.1 | 1
[35.7k] SMD 0603 0.1% 1/10W | R6 | Yageo Group | RT0603BRE0735K7L | DigiKey | YAG4707CT-ND | 0.1 | 1
[34k] SMD 0603 1% 1/10W | R7 | Yageo Group | RC0603FR-1334KL | DigiKey | 13-RC0603FR-1334KLDKR-ND | 0.1 | 1
[E-Fuse] 4.5-60V 6A | U1 | [5 empty] | 1
[6 empty] | 4.97 | 16
Notes