## light-node
Line # | Name | Description | Designator | Quantity | Manufacturer 1 | Manufacturer Part Number 1 | Manufacturer Lifecycle 1 | Supplier 1 | Supplier Part Number 1 | Supplier Unit Price 1 | Supplier Subtotal 1
| 10uF | 10uF electrolytic cap, radial can, SMD | C1, C2 | 2 |  | EEE-FK1E100R
| Cap | 4.7uF | C3, C4, C5, C10 | 4 | Samsung Electro-Mechanics | GRM188R61E475KE11D | Volume Production | Digi-Key | 1276-1000-1-ND
| Cap | 100nF | C6, C9, C11, C12, C13, C14, C15, C16, C17, C18, C19, C21, C22, C24 | 14 | Samsung Electro-Mechanics | CL10B104KB8NNNC | Volume Production | Digi-Key | 1276-1000-1-ND
| Cap | 15pF | C7, C8 | 2 | Samsung Electro-Mechanics | CL10B104KB8NNNC | Volume Production | Digi-Key | 1276-1000-1-ND
| 1000uF | EEUFM1H101. Cap Aluminum Lytic 100uF 50V 20% (8 X 11.5mm) Radial 3.5mm 870mA 3000h 105?ÂÂŽ Bulk | C23 | 1 |  | EEUFM1H101
| MF-MSMF050-2 | [Fuse] Polymeric PTC Resettable Fuse 15V 500 mA Ih Surface Mount 1812 (4532 Metric), Concave | F1 | 1 |  | MF-MSMF050-2
| 0805 | [Inductor] Ferrite Bead Bourns MH2029-300Y SMD-FERRITE-BEAD-30R-3A(0805) | FB1 | 1 |  | MH2029-300Y
| [USB]Mini-B-USB | USB - mini B USB 2.0 Receptacle Connector 5 Position Surface Mount, Right Angle MUSB-05-X-B-SM-A-R-K-TR | J1 | 1 |  | MUSB-05-X-B-SM-A-R-K-TR
| [Connector] 1x3-header-2.54mm pitch | 1x3 2.54mm header | J2 | 1
| 2-pin Horz Sherlock | Header, Molex, 2mm Pitch Sherlock Header, Single Row, Horizontal, 2 Circuits, Length 3.3mm, 0353630260 | J3, J4 | 2 | Molex | 35363-0260 | Volume Production | DigiKey | WM18931-ND | 0.31 | 0.62
| [Connector] 691213510002 | 2 Position Wire to Board Terminal Block Horizontal with Board 0.200 (5.08mm) Through Hole | J5 | 1 |  | 691213510002
| 3.3uH | Power Inductors - SMD IND 3.3uH used for RP2350 VREG | L1 | 1 |  | AOTA-B201610S3R3-101-T
| Res | SMD, RES0603 | R1 | 1 | Stackpole Electronics | RMCF0603JT10K0 | Volume Production | DigiKey | RMCF0603JT10K0CT-ND | 0.1 | 0.1
| Res | SMD, RES0603 | R2, R4 | 2 | Stackpole Electronics | RMCF0603JT10K0 | Volume Production | DigiKey | RMCF0603JT10K0CT-ND | 0.1 | 0.2
| Res | SMD, RES0603 | R3, R5, R6 | 3 | Stackpole Electronics | RMCF0603JT10K0 | Volume Production | DigiKey | RMCF0603JT10K0CT-ND | 0.02 | 0.2
| Res | SMD, RES0603 | R7, R8, R9, R11, R15 | 5 | Stackpole Electronics | RMCF0603JT10K0 | Volume Production | DigiKey | RMCF0603JT10K0CT-ND | 0.02 | 0.2
| Res | SMD, RES0603 | R10 | 1 | Stackpole Electronics | RMCF0603JT10K0 | Volume Production | DigiKey | RMCF0603JT10K0CT-ND | 0.1 | 0.1
| Res | SMD, RES0603 | R12, R14 | 2 | Stackpole Electronics | RMCF0603JT10K0 | Volume Production | DigiKey | RMCF0603JT10K0CT-ND | 0.1 | 0.2
| Res | SMD, RES0603 | R13 | 1 | Stackpole Electronics | RMCF0603JT10K0 | Volume Production | DigiKey | RMCF0603JT10K0CT-ND | 0.1 | 0.1
| ERT-J1VG103JA | Series/Type: NTC Thermistor(Chip type), Style: 0603, B Value (K): 3301 to 3400, Resistance Tolerance (%): Â±5, Resistance R25 (â„¦): 10000 | RT1 | 1 |  | ERT-J1VG103JA
| [SPST] SMD Pushbutton | PTS815SJM250SMTRLFS | S1, S2 | 2 | C&K Components | PTS815SJM250SMTRLFS | Volume Production | DigiKey | CKN12215-6-ND | 0.26 | 0.52
| NCP1117LPST33T3G | Linear Voltage Regulator IC Positive Fixed 1 Output 1A SOT-223 | U1 | 1 |  | NCP1117LPST33T3G
| [MCU] RP2350 | RP2350A MCU from Raspberry Pi Pico; QFN 60 7x7, | U2 | 1
| W25Q128JVSIQ TR | IC FLASH 128MBIT SPI/QUAD 8SOIC | U3 | 1 |  | W25Q128JVSIQ TR
| Magnetometer | The Infineon TLV493D-A1B6 magnetic sensor offers accurate three dimensional sensing with extremely low power consumption in a small 6-pin package. With an opportunity to detect the magnetic field in x, y, and z-direction the sensor is ideally suited for the measurement of 3D movements, linear movements and rotation movements. It is usable in any kind of industrial and consumer applications that require a low power consumption. | U4 | 1 |  | TLV493D-A1B6
| 16-LED-RING | 16-LED Ring, RGB WS2812 neopixels | U5 | 1
| THVD1400DR | 3.3-V to 5-V, 500-Kbps, RS-485 transceiver in small package option with &plusmn;12-kV IEC ESD pro 8-SOIC -40 to 125 | U6 | 1 |  | THVD1400DR
| CDSOT23-SM712 | TVS DIODE 12VWM 7VWM SOT23-3 | U7 | 1 |  | CDSOT23-SM712
| ABM8-272-T3 | 12 MHz Â±30ppm Crystal 10pF 50 Ohms 4-SMD, No Lead | Y1 | 1 |  | ABM8-272-T3