## Sheet1
Bill of Materials
Project Name: | USB Hub Breakout.PrjPcb
Part Number | Designator | Manufacture | Manufacture Part Number | Supplier | Supplier Part Number | Supplier Unit Price | Quantity
DesignItemId | Designator | Manufacturer 1 | Manufacturer Part Number 1 | Supplier 1 | Supplier Part Number 1 | Supplier Unit Price 1 | Quantity
[Cap] 0603 24pF 1% 100V | C1, C2 | Yageo Group | CC0603JRNPO9BN240 | DigiKey | 311-1772-1-ND | 0.1 | 2
[Cap] 0603 0.1uF 10% 16V | C3, C4, C5, C6 | Yageo Group | CC0603KRX7R7BB104 | DigiKey | 311-1088-6-ND | 0.08 | 4
[Cap] 0603 10uF 10% 10V | C7, C8 | Samsung Electro-Mechanics | CL10A106KP8NNNC | DigiKey | 1276-1192-6-ND | 0.18 | 2
[LED] SMD 0805 Green | D1 | Osram Opto | LG R971-KN-1-0-20-R18 | DigiKey | 475-LGR971-KN-1CT-ND | 0.15 | 1
[Ferrite] SMD 0805 3A 30ohm | L1 | Bourns | MH2029-300Y | DigiKey | MH2029-300YCT-ND | 0.1 | 1
[27] SMD 0603 1% 1/10W | R1, R2, R3, R4, R7, R8, R9, R10, R11, R12 | Vishay | MCT06030C2709FP500 | DigiKey | 749-1631-1-ND | 0.033 | 10
[1M] SMD 0603 1% 1/10W | R5 | Yageo Group | RC0603FR-071ML | DigiKey | 311-1.00MHRDKR-ND | 0.1 | 1
[47k] SMD 0603 1% 1/10W | R6 | Yageo Group | RC0603FR-0747KL | DigiKey | 311-47.0KHRDKR-ND | 0.1 | 1
[220] SMD 0603 1% 1/10W | R13 | TE Connectivity | CRGCQ0805F220R | DigiKey | A129741CT-ND | 0.14 | 1
[USB Power] 500mA 4port | U1 | Texas Instruments | TPS2044BDR | DigiKey | 296-26909-6-ND | 3.03 | 1
[USB Hub] USB 2.0 4port | U2 | Texas Instruments | TUSB2046BVFR | DigiKey | 296-27131-1-ND | 3.88 | 1
[Linear] 3V3 1.5A | U3 | Diodes Inc. | AP7362A-33SP-13 | DigiKey | AP7362A-33SP-13DICT-ND | 0.47 | 1
[USB] Type-A Dual | X1, X2 | Wurth Elektronik | 61400826021 | DigiKey | 732-2107-ND | 1.94 | 2
[USB] Type-A | X3 | Kycon | KUSBEX-ASFS1N-B | DigiKey | 2092-KUSBEX-ASFS1N-B-ND | 0.69 | 1
[Screw Terminal] 2pin | X4 | Same Sky | TB002-500-02BE | DigiKey | 102-6145-ND | 0.32 | 1
[Crystal] SMD 6MHz | Y1 | ECS International | ECS-060-18-20BM-JEN-TR | DigiKey | XC2349DKR-ND | 1.43 | 1
[6 empty] | 12.743 | 31
Notes