## Sheet1
Bill of Materials
Project Name: | ZED-F20P-00B Breakout V1.PrjPcb
Part Number | Designator | Manufacture | Manufacture Part Number | Supplier | Supplier Part Number | Supplier Unit Price | Quantity
DesignItemId | Designator | Manufacturer 1 | Manufacturer Part Number 1 | Supplier 1 | Supplier Part Number 1 | Supplier Unit Price 1 | Quantity
[Isolation Buffer] Bus Switch x8 | B1, B2 | Texas Instruments | SN74CBTLV3245APWR | DigiKey | 296-9121-1-ND | 0.77 | 2
[Cap] 0603 0.1uF 10% 50V | C1, C4, C5, C6, C8, C9, C11, C12, C13, C14 | Samsung Electro-Mechanics | CL10B104KB8NNNC | DigiKey | 1276-1000-6-ND |  | 10
[Cap] 0603 10uF 10% 10V | C2, C3 | Samsung Electro-Mechanics | CL10A106KP8NNNC | DigiKey | 1276-1192-6-ND | 0.2 | 2
[Cap] 0603 1uF 10% 25V | C7 | Samsung Electro-Mechanics | CL10B105KA8NNNC | DigiKey | 1276-1184-1-ND |  | 1
[Cap] 0603 0.01uF 10% 50V | C10 | Yageo Group | C0603C103K5RACTU | DigiKey | 399-C0603C103K5RACTUDKR-ND | 0.11 | 1
[LED] SMD 0805 Green | D1 |  |  | DigiKey | 475-LGR971-KN-1CT-ND |  | 1
[Zener] SMD 5.6V 1W 5% | D2 | Diodes Inc. | SMAZ5V6-13-F | DigiKey | SMAZ5V6-FDICT-ND | 0.59 | 1
[Zener] SMD 3.5V 1W 6% | D3 | ROHM | KDZVTR3.3B | DigiKey | 846-KDZVTR3.3BCT-ND | 0.61 | 1
[Schottky] SMD 40V 1A | D4 | MCC | B5819W-TP | DigiKey | B5819W-TPMSCT-ND | 0.28 | 1
[Header] 1x20 Male | H1 | [5 empty] | 1
[47nH] SMD 0603 90mA | L1 | Abracon | AIMC-0603-47NJ-T | DigiKey | 535-11541-6-ND | 0.1 | 1
[Ferrite] SMD 0805 3A 30ohm | L2 | Bourns | MH2029-300Y | DigiKey | MH2029-300YCT-ND | 0.1 | 1
[PMOS] SMD 20V 1A 200mOhm | Q1 | Nexperia | PMF170XP,115 | DigiKey | 1727-1229-6-ND | 0.3 | 1
[220] SMD 0603 5% 1/10W | R1 | KOA Speer | RK73B1JTTD221J | DigiKey | 2019-RK73B1JTTD221JDKR-ND | 0.1 | 1
[10k] SMD 0603 1% 1/8W | R2, R12 | Stackpole Electronics | RMCF0603FT10K0 | DigiKey | RMCF0603FT10K0DKR-ND | 0.1 | 2
[100k] SMD 0603 1% 1/10W | R3, R10, R11 | Yageo Group | RC0603FR-07100KL | DigiKey | 311-100KHRDKR-ND | 0.025 | 3
[27] SMD 0603 1% 1/10W | R4, R5 | Vishay | MCT06030C2709FP500 | DigiKey | 749-1631-1-ND | 0.1 | 2
[10] SMD 0603 5% 1/10W | R6 | Yageo Group | RC0603JR-1310RL | DigiKey | 13-RC0603JR-1310RLDKR-ND | 0.1 | 1
[1k] SMD 0603 1% 1/10W | R7, R8 | Stackpole Electronics | RMCF0603FT1K00 | DigiKey | RMCF0603FT1K00DKR-ND | 0.1 | 2
[560] SMD 0603 5% 1/10W | R9 | Yageo Group | RC0603JR-07560RL | DigiKey | 311-560GRDKR-ND | 0.1 | 1
[SMA] 90deg Thru-Hole | RF1 | Global Connector Technology | RFPC-SMA27-F | DigiKey | 2073-RFPC-SMA27-F-ND | 2.28 | 1
[GNSS] ZED-F20P-00B | U1 | u-blox | ZED-F20P-00B | DigiKey | 672-ZED-F20P-00BDKR-ND | 139.37 | 1
[Op-Amp] Rail-to-Rail Vmax=16V GBP=3kHz | U2 | Analog Devices | LT6003CS5#TRMPBF | DigiKey | 505-LT6003CS5#TRMPBFCT-ND | 3.02 | 1
[Buffer] Dual Open Drain | U3, U4 | onsemi | NC7WZ07P6X | DigiKey | NC7WZ07P6XDKR-ND | 0.1 | 2
[Linear] 3V3 0.5A | V1 | onsemi | NCV8705MT33TCG | DigiKey | NCV8705MT33TCGOSDKR-ND | 0.64 | 1
[Linear] 3V3 0.2A | V2 | Toshiba | TCR2EF33,LM(CT | DigiKey | TCR2EF33LM(CTDKR-ND | 0.14 | 1
[USB] Type-B Mini | X1 | Samtec | MUSB-05-S-B-SM-A-K-TR | DigiKey | SAM14226CT-ND | 2.01 | 1
[6 empty] | 151.245 | 44
Notes