## Sheet1
Bill of Materials
Project Name: | Atmospheric Monitor V1.PrjPcb
Part Number | Designator | Manufacture | Manufacture Part Number | Supplier | Supplier Part Number | Supplier Unit Price | Quantity
DesignItemId | Designator | Manufacturer 1 | Manufacturer Part Number 1 | Supplier 1 | Supplier Part Number 1 | Supplier Unit Price 1 | Quantity
[Cap] 0603 10uF 10% 10V | C1, C2 | Samsung Electro-Mechanics | CL10A106KP8NNNC | DigiKey | 1276-1192-6-ND | 0.18 | 2
[Cap] 0603 15pF 1% 100V | C3, C4 | Murata | GCM1885C2A150FA16D | DigiKey | 490-16416-1-ND | 0.14 | 2
[Cap] 0603 4.7uF 10% 25V | C5, C7, C8, C13 | Murata | GRM188R61E475KE11D | DigiKey | 490-7203-6-ND | 0.23 | 4
[Cap] 0603 0.1uF 10% 50V | C6, C9, C10, C11, C12, C14, C15, C16, C17, C18, C19, C20, C21 | Samsung Electro-Mechanics | CL10B104KB8NNNC | DigiKey | 1276-1000-6-ND | 0.027 | 13
[LED] SMD 0805 Green | D1 | Osram | LG R971-KN-1-0-20-R18 | DigiKey | 475-LGR971-KN-1CT-ND | 0.17 | 1
[LED] SMD RGB 1.55x1.55mm | D2 | Lite-On | LTST-E143EGBW-P1 | DigiKey | 160-LTST-E143EGBW-P1CT-ND | 0.41 | 1
[LED] SMD 0805 Yellow | D3, D4, D5, D6 | Osram | LY R976-PS-36-0-20-R18 | DigiKey | 475-LYR976-PS-36-0-20-R18CT-ND | 0.17 | 4
[Ferrite] SMD 0805 3A 30ohm | L1 | Bourns | MH2029-300Y | DigiKey | MH2029-300YCT-ND | 0.1 | 1
[3.3uH] SMD 0806 2.1A | L2 | Abracon | AOTA-B201610S3R3-101-T | DigiKey | 535-AOTA-B201610S3R3-101-TCT-ND |  | 1
[Flash] 128MBit | M1 | Winbond | W25Q128JVSIM | DigiKey | W25Q128JVSIM-ND | 2.9 | 1
[Sensor] Barometric Pressure Sensor | P1 | Bosch Tools | BMP581 | DigiKey | 828-BMP581DKR-ND | 3.07 | 1
[27] SMD 0603 1% 1/10W | R1, R2 | Vishay | MCT06030C2709FP500 | DigiKey | 749-1631-1-ND | 0.1 | 2
[1k] SMD 0603 1% 1/10W | R3, R6, R7 | Stackpole Electronics | RMCF0603FT1K00 | DigiKey | RMCF0603FT1K00DKR-ND | 0.021 | 3
[220] SMD 0603 1% 1/10W | R4, R8, R9, R10, R11, R12, R13, R14 | TE Connectivity | CRGCQ0805F220R | DigiKey | A129741CT-ND | 0.045 | 8
[33] SMD 0603 0.5% 1/16W | R5 | Susumu | RR0816Q-330-D | DigiKey | RR08Q33DDKR-ND | 0.1 | 1
[10k] SMD 0603 1% 1/8W | R15, R16, R17, R18 | Stackpole Electronics | RMCF0603FT10K0 | DigiKey | RMCF0603FT10K0DKR-ND | 0.021 | 4
[SPST] SMD Pushbutton | S1, S2 | C&K Components | PTS815SJM250SMTRLFS | DigiKey | CKN12215-6-ND | 0.25 | 2
[MCU] RP2350A | U1 | Raspberry Pi | SC1509-A4 | DigiKey | 2648-SC1509-A4CT-ND | 0.99 | 1
[Linear] SMD 3V3 1.5A | V1 | Diodes Inc. | AP7362A-33SP-13 | DigiKey | AP7362A-33SP-13DICT-ND | 0.48 | 1
[USB] Type-B Mini | X1 | Samtec | MUSB-05-S-B-SM-A-K-TR | DigiKey | SAM14226CT-ND | 2.01 | 1
[Sherlock] 2pin | X2, X3, X4, X5 | Molex | 35362-0250 | DigiKey | WM18920-ND | 0.25 | 4
[Crystal] SMD 12MHz | Y1 | Abracon | ABM8-272-T3 | DigiKey | 535-ABM8-272-T3CT-ND | 0.54 | 1
[6 empty] | 12.204 | 59
Notes