## Sheet1
Bill of Materials
Project Name: | door-sensor-pcb-v3.PrjPcb
Part Number | Designator | Manufacture | Manufacture Part Number | Supplier | Supplier Part Number | Supplier Unit Price | Quantity
DesignItemId | Designator | Manufacturer 1 | Manufacturer Part Number 1 | Supplier 1 | Supplier Part Number 1 | Supplier Unit Price 1 | Quantity
[Cap] Thru-Hole 270uF 20% 35V | C1 | Rubycon | 35ZLH270MEFC8X16 | DigiKey | 1189-1748-ND | 0.58 | 1
[Cap] Thru-Hole 47nF 20% 50V | C2 | Yageo Group | C317C473M5U5TA | DigiKey | 399-4246-ND | 0.31 | 1
[Cap] 0603 10uF 20% 16V | C3, C8, C9, C10, C14 | Murata | GRM188C81C106MA73D | DigiKey | 490-7198-1-ND | 0.24 | 5
[Cap] 0603 0.1uF 10% 16V | C4, C5, C6, C12, C15 | Yageo Group | CC0603KRX7R7BB104 | DigiKey | 311-1088-6-ND | 0.037 | 5
[Cap] 0603 4.7uF 10% 25V | C7 | Murata | GRM188R61E475KE11D | DigiKey | 490-7203-6-ND | 0.23 | 1
[Cap] 4mm 47uF 20% 50V | C11, C13 | Panasonic | EEE-FN1A470UR | DigiKey | 10-EEE-FN1A470URCT-ND | 0.45 | 2
[LED] Thru-Hole 3mm Yellow | D1 | Wurth Elektronik | 151031YS05900 | DigiKey | 732-5009-ND | 0.18 | 1
[LED] Thru-Hole 3mm Red | D2 | Wurth Elektronik | 151031SS06000 | DigiKey | 732-5006-ND | 0.18 | 1
[LED] Thru-Hole 3mm Green | D3 | Wurth Elektronik | 151031VS06000 | DigiKey | 732-5008-ND | 0.17 | 1
[LED] Thru-Hole 3mm White | D4 | QT Brightek | QBL7IW60D-WW | DigiKey | 1516-QBL7IW60D-WW-ND | 0.62 | 1
[LED] SMD 0805 Green | D5 | Osram | LG R971-KN-1-0-20-R18 | DigiKey | 475-LGR971-KN-1CT-ND | 0.16 | 1
[Header] 1x2 Male | H1, H2 | [5 empty] | 2
[Jumper] Thru-Hole 2pin | J1 | [5 empty] | 1
[Ferrite] SMD 0805 3A 30ohm | L1 | Bourns | MH2029-300Y | DigiKey | MH2029-300YCT-ND | 0.1 | 1
[LCD] 16x2 Parallel | LCD1 |  |  | Amazon |  | 5.49 | 1
[Pi] Pico 2 | MCU1 | Raspberry Pi | SC1631 | DigiKey | 2648-SC1631TR-ND | 5 | 1
[10] Thru-Hole 5% 1/4W | R1 | Yageo Group | CFR-25JT-52-10R | DigiKey | 13-CFR-25JT-52-10RCT-ND | 0.1 | 1
[Potentiometer] 10k 0.5W | R2, R3, R4 | Bourns | 3386T-1-103LF | DigiKey | 118-3386T-1-103LF-ND | 1.54 | 3
[100] SMD 0603 1% 1/10W | R5 | Yageo Group | RC0603FR-07100RL | DigiKey | 311-100HRDKR-ND | 0.1 | 1
[680] SMD 0603 1% 1/8W | R6 | Vishay | CRCW0603680RFKEA | DigiKey | 541-680HCT-ND | 0.1 | 1
[10k] SMD 0603 1% 1/8W | R7, R9, R13, R14 | Stackpole Electronics | RMCF0603FT10K0 | DigiKey | RMCF0603FT10K0DKR-ND | 0.021 | 4
[15k] SMD 0603 1% 1/8W | R8 | Vishay | CRCW060315K0FKEA | DigiKey | 541-15.0KHCT-ND | 0.1 | 1
[10k] SMD 0603 1% 1/8W | R10, R15 | Yageo Group | RC0805JR-0710KL | DigiKey | 311-10KARCT-ND | 0.1 | 2
[200k] SMD 0603 1% 1/10W | R11 | Yageo Group | RC0603JR-07200KL | DigiKey | 311-200KGRCT-ND | 0.1 | 1
[300k] SMD 0603 1% 1/10W | R12 | Vishay | CRCW0603300KFKEA | DigiKey | 541-300KHCT-ND | 0.1 | 1
[220] SMD 0603 1% 1/10W | R16, R18, R19, R20, R21 | TE Connectivity | CRGCQ0805F220R | DigiKey | A129741CT-ND | 0.039 | 5
[3.3k] SMD 0603 1% 1/10W | R17 | Yageo Group | RC0603FR-073K3L | DigiKey | 311-3.30KHRCT-ND | 0.1 | 1
[SPDT] Toggle | S1 | CIT Relay & Switch | ANT11TFHQE | DigiKey | 2449-ANT11TFHQE-ND | 2.47 | 1
[SPDT] Slide Switch | S2 | EAO Switch | 09.03290.01 | DigiKey | 1948-1087-ND | 1.72 | 1
[ToF] VL53L1X | T1 | STMicroelectronics | VL53L1CXV0FY/1 | DigiKey | 497-17764-1-ND | 6.05 | 1
[THM] Thru-Hole | TP1, TP2, TP3, TP4, TP5 | Keystone | 5012 | DigiKey | 36-5012-ND | 0.33 | 5
[Amp] LM386 | U1 | Texas Instruments | LM386N-1/NOPB | DigiKey | 296-44414-5-ND | 1.08 | 1
[Level Shifter] I2C Level Shifter | U2 | Texas Instruments | PCA9306DCTR | DigiKey | 296-18509-1-ND | 0.69 | 1
[Pi] Zero 2W | U3 |  |  |  | Amazon | 23.89 | 1
[Linear] 3V3 1.5A | V1 | Diodes Inc. | AP7362A-33SP-13 | DigiKey | AP7362A-33SP-13DICT-ND | 0.48 | 1
[Linear] 1.8V 1A | V2 | onsemi | NCP1117IST18T3G | DigiKey | 488-NCP1117IST18T3GCT-ND | 0.48 | 1
[Linear] 1.25-25V 3A | V3 | Microchip | MIC29302WT | DigiKey | 576-1124-ND | 2.89 | 1
[MP3] DFPlayer Mini MP3 Player | X1 | DFRobot | DFR0299 | DigiKey | 1738-1041-ND | 5.9 | 1
[Screw Terminal] 2pin | X2 | Same Sky | TB002-500-02BE | DigiKey | 102-6145-ND | 0.33 | 1
[Barrel] DC Jack 2mmID | X3 | Same Sky | PJ-102A | DigiKey | CP-102A-ND | 0.66 | 1
[6 empty] | 63.117 | 64
Notes