## Sheet1
Bill of Materials
Project Name: | Battery ORing Test Board V0.PrjPcb
Part Number | Designator | Manufacture | Manufacture Part Number | Supplier | Supplier Part Number | Supplier Unit Price | Quantity
DesignItemId | Designator | Manufacturer 1 | Manufacturer Part Number 1 | Supplier 1 | Supplier Part Number 1 | Supplier Unit Price 1 | Quantity
[Cap] Thru-Hole 1000uF 20% 35V | C1, C4 | KEMET | C330C105K5R5TA7301 | DigiKey | 399-9886-1-ND | 1.18 | 2
[Cap] 0805 0.1uF 10% 50V | C2, C3 | Samsung Electro-Mechanics | CL21B104KBCNNNC | DigiKey | 1276-1003-6-ND | 0.1 | 2
[LED] Thru-Hole 3mm Green | D1, D2, D3 | Wurth Elektronik | 151031VS06000 | DigiKey | 732-5008-ND | 0.17 | 3
[Jumper] Thru-Hole 2pin | J1, J2 | [5 empty] | 2
[Ferrite] SMD 0805 3A 30ohm | L1 | Bourns | MH2029-300Y | DigiKey | MH2029-300YCT-ND | 0.1 | 1
[NMOS] Thru-Hole 40V 200A | Q1, Q2 | Texas Instruments | CSD18510KCS | DigiKey | 296-47695-ND | 2.76 | 2
[220] Thru-Hole 5% 1/4W | R1, R2, R3 | Yageo Group | CFR-25JR-52-220R | DigiKey | 13-CFR-25JR-52-220RCT-ND | 0.1 | 3
[THM] Thru-Hole | TP1, TP2 | Keystone | 5012 | DigiKey | 36-5012-ND | 0.32 | 2
[ORing] NMOS Controller | U1, U2 | onsemi | NCV68061SNAIT1G | DigiKey | 488-NCV68061SNAIT1GCT-ND | 0.83 | 2
[Screw Terminal] 6pin | X1 | Same Sky | TB002-500-06BE | DigiKey | 102-6149-ND | 1.11 | 1
[6 empty] | 6.67 | 20
Notes