## Sheet1
Bill of Materials
Project Name: | USB_Hub_Breakout_V4.PrjPcb
Part Number | Designator | Manufacture | Manufacture Part Number | Supplier | Supplier Part Number | Supplier Unit Price | Quantity
DesignItemId | Designator | Manufacturer 1 | Manufacturer Part Number 1 | Supplier 1 | Supplier Part Number 1 | Supplier Unit Price 1 | Quantity
[Cap] 0603 22pF 5% 50V | C1, C2, C3, C4, C5, C6, C7, C8, C13, C14 | Yageo Group | CC0603JRNPO9BN220 | DigiKey | 311-1062-1-ND | 0.043 | 10
[Cap] 0603 27pF 1% 50V | C9, C10 | Walsin Technologies | 0603N270F500CT | DigiKey | 1292-1510-1-ND | 0.1 | 2
[Cap] 0603 0.1uF 10% 50V | C11, C12, C17 | Samsung Electro-Mechanics | CL10B104KB8NNNC | DigiKey | 1276-1000-6-ND | 0.027 | 3
[Cap] 0603 10uF 10% 10V | C15, C16 | Samsung Electro-Mechanics | CL10A106KP8NNNC | DigiKey | 1276-1192-6-ND | 0.18 | 2
[LED] SMD 0805 Green | D1 | Osram | LG R971-KN-1-0-20-R18 | DigiKey | 475-LGR971-KN-1CT-ND | 0.16 | 1
[TVS] 3.3Vnom 19Vclamp_max | D2 | Bourns | CDSOD323-T03C | DigiKey | CDSOD323-T03CDKR-ND | 1.13 | 1
[Schottky] SMD 40V 1A | D3, D5, D6 | MCC | B5819W-TP | DigiKey | B5819W-TPMSCT-ND | 0.28 | 3
[Zener] SMD 5.6V 1W 5% | D4 | Diodes Inc. | SMAZ5V6-13-F | DigiKey | SMAZ5V6-FDICT-ND | 0.59 | 1
[PTC] SMD 1812 500mA | F1 | Bourns | MF-MSMF050-2 | DigiKey | MF-MSMF050-2DKR-ND | 0.38 | 1
[Header] 1x2 Male | H1 | [5 empty] | 1
[Flash] 32x16b | M1 | STMicroelectronics | M93C46-WMN6TP | DigiKey | 497-5090-1-ND | 0.24 | 1
[15k] SMD 0603 1% 1/8W | R1, R2, R3, R4, R5, R6, R7, R8 | Vishay | CRCW060315K0FKEA | DigiKey | 541-15.0KHCT-ND | 0.032 | 8
[27] SMD 0603 1% 1/10W | R9, R10, R11, R12, R13, R14, R15, R16, R20, R21 | Vishay | MCT06030C2709FP500 | DigiKey | 749-1631-1-ND | 0.038 | 10
[1k] SMD 0603 1% 1/10W | R17, R22 | Stackpole Electronics | RMCF0603FT1K00 | DigiKey | RMCF0603FT1K00DKR-ND | 0.1 | 2
[220] SMD 0603 5% 1/10W | R18 | KOA Speer | RK73B1JTTD221J | DigiKey | 2019-RK73B1JTTD221JDKR-ND | 0.1 | 1
[47k] SMD 0603 1% 1/10W | R19 | Yageo Group | RC0603FR-0747KL | DigiKey | 311-47.0KHRDKR-ND | 0.1 | 1
[1.5k] SMD 0603 1% 1/10W | R23 | Bourns | CR0603-FX-1501ELF | DigiKey | 118-CR0603-FX-1501ELFCT-ND | 0.1 | 1
[THM] Thru-Hole | TP1, TP2 | Keystone | 5012 | DigiKey | 36-5012-ND | 0.33 | 2
[USB Hub] USB 2.0 4port | U1 | Texas Instruments | TUSB2046BVFR | DigiKey | 296-27131-1-ND | 4.35 | 1
[Linear] SMD 3V3 1.5A | V1 | Diodes Inc. | AP7362A-33SP-13 | DigiKey | AP7362A-33SP-13DICT-ND | 0.57 | 1
[USB] Type-A Dual | X1, X2 | Kycon | KUSBX-AS2N-B | DigiKey | 2092-KUSBX-AS2N-B-ND | 1.29 | 2
[USB] Type-B Mini | X3 | Samtec | MUSB-05-S-B-SM-A-K-TR | DigiKey | SAM14226CT-ND | 2.01 | 1
[Crystal] SMD 6MHz | Y1 | ECS International | ECS-060-18-20BM-JEN-TR | DigiKey | XC2349DKR-ND | 1.43 | 1
[6 empty] | 13.58 | 57
Notes