## Sheet1
Type | Designator(s) | Qty | Value | Detailed Description | Part Number | Size | Unit Price | Total Price | Vendor
IC | U1 | 1 |  |  | ESP32-WROOM-32D |  | 0 | 0 | Russell
IC | U2 | 1 |  | VL53L0CXV0DH/1 | VL53L0CXV0DH/1 |  | 5.18 | 5.18 | DigiKey
IC | U3 | 1 |  |  | DFPlayer Mini |  | 0 | 0 | Russell
IC | U4 | 1 |  | Linear Voltage Regulator IC Positive Adjustable 1 Output 3A TO-220-5 | MIC29302WT |  | 2.89 | 2.89 | DigiKey | Total: | 17.4
Capactor | C1, C3, C5, C6, C8 | 5 | 100nF | 0.1 µF ±10% 50V Ceramic Capacitor X7R 0805 (2012 Metric) | C0805C104K5RACTU | 0805 | 0.08 | 0.4 | DigiKey
Capactor | C2 | 1 | 4.7uF | 4.7 µF ±10% 50V Ceramic Capacitor X5R 0805 (2012 Metric) | GRM21BR61H475KE51L | 0805 | 0.19 | 0.19 | DigiKey
Capactor | C4, C7 | 2 | 47uF | 47 µF 35 V Aluminum Electrolytic Capacitors Radial, Can - SMD 360mOhm @ 100kHz 2000 Hrs @ 105°C | EEE-FT1V470AR | 5mm | 0.58 | 1.16 | DigiKey
Resistor | R1, R2, R3, R5, R7, R8 R11, R12 | 8 | 1k | 1 kOhms ±0.1% 0.125W, 1/8W Chip Resistor 0805 (2012 Metric) Automotive AEC-Q200 Thin Film | ERA-6AEB102V | 0805 | 0.1 | 0.8 | DigiKey
Resistor | R4, R6 | 2 | 330 | 330 Ohms ±5% 0.125W, 1/8W Chip Resistor 0805 (2012 Metric) Moisture Resistant Thick Film | CR0805-JW-331ELF | 0805 | 0.1 | 0.2 | DigiKey
Resistor | R10 | 1 | 14k | 14 kOhms ±0.1% 0.125W, 1/8W Chip Resistor 0805 (2012 Metric) Automotive AEC-Q200 Thin Film | ERA-6AEB1402V | 0805 | 0.1 | 0.1 | DigiKey
Resistor | R9 | 1 | 8.2k | 8.2 kOhms ±1% 0.125W, 1/8W Chip Resistor 0805 (2012 Metric) Moisture Resistant Thick Film | RC0805FR-078K2L | 0805 | 0.1 | 0.1 | DigiKey
Switch | S1 | 1 |  | Toggle Switch SPDT Through Hole, Right Angle | 100SP1T2B4M6QE |  | 3.95 | 3.95 | DigiKey
Switch | S2, S3 | 2 |  | Tactile Switch SPST-NO Top Actuated Through Hole | 1825910-6 |  | 0.13 | 0.26 | DigiKey
Diode | D1 | 1 | Green | Green 557nm LED Indication - Discrete 2.25V Radial | WP132XPGD |  | 0.27 | 0.27 | DigiKey
Diode | D2 | 1 | Red | Red 617nm LED Indication - Discrete 2V Radial | WP132XIT |  | 0.23 | 0.23 | DigiKey
Port | X1 | 1 |  | Power Barrel Connector Jack 2.00mm ID (0.079"), 5.50mm OD (0.217") Through Hole, Right Angle | PJ-102A |  | 0.65 | 0.65 | DigiKey
Port | X2 | 1 |  | 3pin Screw Term | TB003-500-P03BE |  | 0.62 | 0.62 | DigiKey
Port | X3 | 1 |  | 2pin Screw Term | TB002-500-02BE |  | 0.4 | 0.4 | DigiKey
Headers | H1 | 1 |  | 2x8 male headers | N/A |  | 0 | 0 | Lab
Bolts | Mount1, Mount2, Mount3, Mount4 | 4 |  | M3 mount bolts | N/A |  | 0 | 0 | Lab